## venturi tube and vac.generator
Ansys Fluent Tutorial for Beginners ¦ Simulation of Venturimeter ¦ An Experiment in CFD
https://youtu.be/9tbeHejqtKw
Ansys Tutorial - CFD Of Venturi 2D Using Fluid Flow (Fluent) Module
https://youtu.be/YAc7uoLjH7I
Velocity contour in a Venturi injector using ANSYS Fluent
https://www.youtube.com/watch?v=MIAuXPSoKjY
| Material: | air | flow rate (m^3/s)= |  | velocity (m/s)= |  | Re=
| Inlet conditions: | velocity
| Outlet conditions: | pressure
| 6mm | (slowly varying, step階梯狀, taper-flat(venturi))
Fluid media | Geometry | Cross-section(m2) | Inlet Vel. (m/s) | Inlet P1 (kPa) | 喉部P2 (kPa) | 喉部V2 (m/s) | 喉部Q2 (m3/s) | Element type | Elements | Nodes
water | 2D(Venturi_Example) | 2.8274e-05 | 10 | 0.224 | -0.00553 | 20.7 | -79.9657
water | 2D(Venturi_Example) | 2.8274e-05 | 15 | 0.221 | -0.316 | 36.4 | -120.8419
water | 2D(Venturi_Example) | 2.8274e-05 | 20 | 0.441 | -0.41 | 42.3 | -161.9009
air | 2D_Asym(Venturi Exp) | 2.8274e-05 | 6 | 0.0763 | 0.00387 | 15.4 | -47.1655
air | 2D_Asym(Venturi Exp) | 2.8274e-05 | 9.7 | 0.117 | -0.0671 | 23.8 | -79.4269
air | 2D_Asym(Venturi Exp) | 2.8274e-05 | 13.33 | 0.0967 | -0.0348 | 33.8 | -108.1406
air | 2D(Generator) | (可以略過) | 1 |  | (可以略過) | (可以略過)
air | 2D(Generator) | (可以略過) | 5 |  | (可以略過) | (可以略過)
air | 2D(Generator) | (可以略過) | 10 |  | (可以略過) | (可以略過)
air | 3D(Venturi Exp) |  | 6 | 0.0724 | -0.224 | 22.1 | -0.0082394
air | 3D(Venturi Exp) |  | 9.7 | 0.175 | -0.594 | 35.7 | -0.013458
air | 3D(Venturi Exp) |  | 13.33 | 0.317 | -1.13 | 48.9 | -0.018591
air | 3D(Generator) |  | 1 | 0.198 | -0.125 | 19.9 | 0.00037721
air | 3D(Generator) |  | 5 | 4.84 | -3.63 | 98.9 | 0.0012584
air | 3D(Generator) |  | 10 | 19.4 | -14.2 | 196 | 0.0020866
完成製作[速度]與[壓力]之模擬結果：流場圖與動畫(3個條件，3個動畫)
將Fluent分析檔及動畫檔一併繳交
| 速度圖 |  |  |  | 壓力圖
water | 2D(Venturi_Example) |  | 10
water | 2D(Venturi_Example) |  | 15
water | 2D(Venturi_Example) |  | 20
air | 2D_Asym(Venturi Exp) |  | 6
air | 2D_Asym(Venturi Exp) |  | 9.7
air | 2D_Asym(Venturi Exp) |  | 13.3
air | 3D(Venturi Exp) |  | 6
air | 3D(Venturi Exp) |  | 9.7
air | 3D(Venturi Exp) |  | 13.3
Air | 3D(Generator) |  | 1
Air | 3D(Generator) |  | 5
Air | 3D(Generator) |  | 10